## Norstar Cat A
| Specification Requirements Be sure to address each line below. Failure to do so may result in bid rejection |  | Check If Meet or Exceed | Describe Offered Alternatives Note: Alternatives offered will be evaluated by subject matter experts. Alternatives offered that are not found to meet the specification requirements may cause the bid to be rejected. | Bid Price
Category A: Hopper Sander; 5-10 Yard with Pre-wet
I. | General:
1 | This specification is intended as a general indication of the type of equipment desired. Because of the variation in types of equipment available, other configurations will be evaluated and the Department of Enterprise Services (DES) reserves the right to reject any and all bids which do not meet the intent of the Specifications in the judgment of the Department. Bidders shall furnish complete specifications of the unit bid, including make and model numbers as well as all other pertinent data to facilitate evaluation for compliance with the intent of the specifications. |  | X
2 | The intent of this specification is to specify a front or rear discharge, stainless steel V -Hopper in lengths of 9 - 15 feet. Individual pricing will be provided for each size of hopper. The V- Hoppers will be the Monroe MCV series 201 stainless steel or similar units in the various sizes annotated above. Base unit will be 14’ in length, 56” side height, and 84” wide with a capacity of approximately 9.2 cu yds. (all hoppers to be 56” height, 84” width) | List length for each category Length capacity 9’ 5.8 10’ 6.5 11 7.2 12 7.9 13 8.6 14 9.2 15 9.9 | X
3 | All items listed within this specification will be required for all sizes of V-Hoppers. |  | X
4 | The successful bidder will be required to deliver the completed unit to one of the delivery locations annotated below for Purchaser and/or to a location specified by other purchasers. 6431 Corson Ave. Seattle Wa. 98108 1551 North Wenatchee Ave. Wenatchee Wa. 98807 5720 Capitol Blvd. Tumwater Wa. 98501 4200 Main St. Vancouver Wa. 98668 2809 Rudkin Rd. Union Gap Wa. 98909-2560 221 E. North Foothills Dr. Spokane Wa. 99207- 2090 |  | X
5
6 | The intent of Purchaser is for these V-Hoppers to be easily removable and easily re-installed. With that in mind it is imperative that all connection points to include hydraulic, and electrical lines, be equipped with quick disconnect fittings. |  | X
8 | V- Hoppers will be utilized as chassis mounted, slip in, or hook-lift units and be able to discharge in front or rear. NOTE: All hooklift bodies must be capable of loading/unloading at the capacity of their rated weight. |  | X
II. | V-Hopper:
1 | The hopper shall be constructed from 12 gauge 201 stainless steel. |  | X
2 | The hopper sides shall be sloped at 45 degrees from the conveyor. |  | X
3 | Top edge of the V-Hopper shall be constructed from formed channel. |  | X
4 | Shall be equipped with the side support jacks. |  | X
5 | The discharge end of the hopper shall have a 12” x 18” 10 gauge 201 stainless steel adjustable gate. |  | X
6 | Shall have a screw type jack for control, with handle for control of the discharge gate openin mounted on the curbside for either front or rear discharge units. Handle mounting shall be with a bolt on tab so it can be moved to the opposite. |  | X
7 | A bolt in 6” x 9.0# wide flange “H” beam elevated 3” above the top edge of the hopper thus providing longitudinal brace and hinge point for the top screens. |  | X
8 | The V-Hopper shall be equipped with removable top screens. Top screens to be bolted in place when used with a dual auger drive. |  | X
9 | The top screens shall be made from 1/2-inch steel rod, forming four-inch openings, to include an angle iron framework. |  | X
10 | A 6” x 5” formed channel lifting point shall be installed on each corner of the Hopper. Lifting point shall be welded to a plate and then bolted on each upper corner of the Hopper. |  | X
11 | All welds associated with the V-Hopper shall be continuous. |  | X
III. | Conveyor, Conveyor Chain, Gear Box:
1 | The conveyor longitudinal shall be 12” tall and made of 10 gauge 201stainless steel |  | X
2 | The longitudinal shall extend from the discharge end of the hopper and 2 inches beyond the idler end. The longitudinal shall commence at the end of the hopper with a bolt on flange assembly welded in place to bolt on the replaceable long member tail kit. The replaceable, two foot bolt-on rear tail section and the mating longitudinal, shall have ¼” flanges reinforced with ¼” triangular gussets. Fasteners shall be a minimum of ½”. |  | X
3 | To protect the chain, the top edge of the longitudinal shall be covered and only the cross bars are exposed. Chain shields shall be bolt in removable. |  | X
4 | The conveyor floor shall be made of 3/16” 201 stainless steel. |  | X
5 | The conveyor chain shall be a double chain type, with 3/8 inch x 1-1/2 inch cross bars welded on both top and bottom. Bar spacing shall be every 4 ½”. The cross bars will not come in contact with the sprockets. |  | X
6 | The idler shaft shall be 2 inches in diameter. |  | X
7 | The idler shaft shall be supported by heavy duty; dust sealed, self-aligning ball bearings with grease fittings. Front bearings shall have grease lines run to the rear of the unit. |  | X
8 | Shall have two flame cut two-piece, and keyed 8- tooth sprockets installed on the idler shaft. |  | X
9 | The idler shaft shall be adjustable on either side of the Hopper. Front idler shall be adjustable from the rear of the hopper. |  | X
10 | The conveyor will be driven by a high torque, low speed “orbital type” hydraulic motor, directly coupled to the gear box (drive lines not acceptable). Motor to have built in speed sensor for closed loop operation. |  | X
11 | The gearbox will have a 50-1 gear ratio. |  | X
12 | The gearbox shall have a hardened worm drive and an aluminum bronze gear mounted on shafts supported by tapered roller bearings. |  | X
13 | The output shaft on the gearbox, shall be 2 inches in diameter, and coupled to a 2-inch drive shaft, using a companion flange with shear bolt coupler. |  | X
14 | An adjustable 10 gauge, 201 stainless steel inverted V shall be installed above the conveyors/augers to keep the material weight from restricting conveyor/auger start-up. |  | X
15 | Ladder to be two piece fold up type bolted to the hopper body. Steps to be approximately 2” and be grip strut type. Stainless material. Ladder shall be installed in a manner that will allow access to the hopper when a wing plow is installed and in the stowed position. |  | X
16 | The spinner distributor disc shall be at least 20” in diameter. This stainless steel disc shall be mounted on a cast iron replaceable hub connected directly to the bottom mounted motor. The motor shall have the “Seal Saver” feature. |  | X
17 | The Spinner shaft shall have relief in the form of a swivel or pivot which will allow the spinner to move, flex or deflect if it comes in contact with a solid object. |  | X
18 | The material shall be guided from the conveyors/augers to the distribution disc by means of two internal adjustable 10 gauge 201 stainless steel material deflectors. These deflectors shall control the spread pattern from left to right by controlling where the material drops on the disc. There shall be four external adjustable baffles, adjustable with the use of tools. |  | X
19 | The entire spinner assembly shall be manufactured of not less than 10 gauge 201 stainless steel and shall be adjustable in height. A rear diverter chute shall be provided to permit the unloading of material without running the material over the spinner. The entire spinner shall be removable to allow cleaning, unloading or storage. Spinner assembly shall be capable of tipping up to the rear clearing auger drive components. |  | X
IV. | Lighting:
1 | The stainless steel light bar for the Hopper will include all LED lights, reflectors and a stainless steel bolt on air foil. A drawing is available upon request. |  | X
2 | All recessed mounted lights in the light bar shall be Truck-Lite Super 44 LED's |  | X
3 | The light bar shall have a total of six four-inch dia. flush and grommet mounted LED lights positioned side by side and as follows: a. The stop/turn/tail will be the two outboard lights. (Two per side, Truck-Lite P/N 44082R) b. The two inboard lights will be alternating flashing amber lights. (One per side, Truck-Lite P/N 44212Y) c. The center three lights will be Truck-Lite P/N 10385R. |  | X
4 | The ends of the light bar will have flush and grommet mounted red marker lights. (One per end, Truck-Lite P/N 10385R) |  | X
5 | Below the outer most stop, tail and turn lights will be a Trucklite rubber housed adjustable work light located on each side of the bar and will face rearward. These will function as backup lights. (One on each end, model number 80360) |  | X
6 | The light bar will be shipped with an alternating flasher Napa #256 or equal. |  | X
7 | All wiring connections not using manufactured connectors will be soldered and sealed or in a weather tight junction box. |  | X
8 | A harness shall have a 25 foot seven conductor, conventionally wired, seven-wire cable, exiting the V-Hopper light bar. The running end will not have a connector and will be coiled and protected for shipping on the street side of the Hopper. |  | X
9 | When any wire passes through or around an object, the wire shall be protected from incurring damage. |  | X
10 | All lights shall use a white wire ground system. |  | X
11 | In order to illuminate the interior of the V- Hopper, the light bar shall have one, cab controlled, rubber housed, adjustable work light aimed into the V-Hopper. |  | X
12 | The light bar and all wiring shall be installed and will be operational prior to shipment. |  | X
14 | All wiring connection points shall be watertight, packed with dielectric grease and sealed. Refer to the Equipment Workmanship Terms and Conditions, Appendix C of the IFB. |  | X
15 | Prewet system. Shall include two (2) 100 gallon capacity poly tanks, one on each side for proper weight distribution. The tanks shall be manufactured of heavy-duty polyethylene and mount outside of the side support jacks. Tanks shall be compatible with all de-icer materials currently available. Tanks shall be properly supported and securely attached to the hopper. |  | X | (2) 135 Gallon Pre Wet Tanks
16 | Pre-wet system shall be complete with pump, nozzles, hoses, flow meter, and fittings. The pre- wet system shall have an electric diaphragm 5 GPM pump Shurflo model number 5050-1311. The pre-wet pump shall be enclosed in a NEMA fiberglass enclosure and shall be accessible from the rear of the unit for service. |  | X
17 | All plumbing fittings shall be constructed of glass filled polypropylene, stainless steel or brass and include a check valve. The pre-wet system shall include a spray bar to apply liquid onto the conveyor or auger. |  | X
18 | A 20 mesh suction strainer shall be installed prior to the liquid pump. A flush system shall be provided to isolate the tanks and allow RV type fluid to flush the pump and spray bar. Cross over hose for even draining of tanks and single common fill point. Flow meter shall be compatible with currently spreader controls used by Purchaser |  | X
|  |  |  | Total for Category A 9 Foot | 15923 | Please Note: Dealer Installation Not Included in Pricing
|  |  |  | Total for Category A 10 Foot | 16304 | Please Note: Dealer Installation Not Included in Pricing
|  |  |  | Total for Category A 11 Foot | 17048 | Please Note: Dealer Installation Not Included in Pricing
|  |  |  | Total for Category A 12 Foot | 17745 | Please Note: Dealer Installation Not Included in Pricing
|  |  |  | Total for Category A 13 Foot | 18207 | Please Note: Dealer Installation Not Included in Pricing
|  |  |  | Total for Category A 14 Foot | 18572 | Please Note: Dealer Installation Not Included in Pricing
|  |  |  | Total for Category A 15 Foot | 18938 | Please Note: Dealer Installation Not Included in Pricing
|  |  |  | Grand Total | 122737
V. | Options: |  |  |  |  | 9' Sander | 10' Sander | 11' Sander | 12' Sander | 13' Sander | 14' Sander | 15' Sander
1 | Hook-Lift Skid, to include tip up spinner modifications so as to not interfere with loading and unloading of the unit. Manual hand winch to tip up spinner assembly shall be accessible from the ground and have friction brake. Winch cable to run through an upper pulley attached to an extended bolt on bracket located near the top of the rear panel with a guide roller at rear of the tail section to include a second pulley near the bottom of the spinner assembly for ease of lifting. Hooklift skid must be capable of being loaded/unloaded from the chassis at maximum rated hopper capacity. |  | X |  | $ | 3342 | 3456 | 3837 | 3951 | 4332 | 4447 | 4828
| Deduct for customer installed hopper |  |  |  | Installation N/A | N/A | N/A | N/A | N/A | N/A | N/A | N/A
2 | Stucchi Multi-Connector or equal and compatible (air, electrical and Hydraulic) |  |  |  | $ | N/A | N/A | N/A | N/A | N/A | N/A | N/A
3 | Top grates with 3/8” bar forming 2 ½” openings |  | X |  | $ | -511 | -511 | -511 | -511 | -511 | -511 | -511
4 | Top grates mounted at a 30 degree slope. Supports for the elevated grates shall be made out of stainless 10 gauge 4” x 4” formed tubing. Ends shall be enclosed with 10 gage triangle shaped weldments. |  | X |  | $ | 686 | 686 | 686 | 686 | 686 | 686 | 686
5 | Catwalks, made of with a non-slip material coating. Catwalks to be on each side of hopper at Purchaser specified heights. Side support jacks to have appropriate holes for two different mounting heights. Material to be stainless. |  | X |  | $ | 991 | 1220 | 1220 | 1448 | 1448 | 2081 | 2081
6 | Fenders on each side of the body. Fenders to be designed to support up to a 200 gallon prewet tank. Material to be stainless. Priced per foot. |  | X |  | $ | 221 | 221 | 221 | 221 | 221 | 221 | 221
7 | Tailgate latch bar bolted to the longsill at the rear for securing to the body with the truck tailgate latch system. Material to be stainless. |  | X |  | $ | 419 | 419 | 419 | 419 | 419 | 419 | 419
8 | Chassis mount kit to include hardware to attach sander to the frame of the truck. Rear of hopper to be solid mounted and front to have bolts with springs so as to not transfer frame flex through the hopper body. Material to be stainless. |  | X |  | $ | 762 | 762 | 762 | 762 | 762 | 762 | 762
9 | Dog house with sloped front. Depending on hopper and dump body combination an optional dog house cutout with a sloped front must be available. |  | X |  | $ | 698 | 698 | 698 | 698 | 698 | 698 | 698
10 | Hopper with a 10 gauge shell and 7 gauge longsills for each length of body. |  | X |  | $ | 1848 | 2277 | 2707 | 2895 | 3137 | 3380 | 3566
11 | Stainless pipe group for conveyor, spinner, hydraulic prewet, and return to run alongside the hopper body. |  | X |  | $ | 278 | 304 | 304 | 412 | 412 | 412 | 412
12 | Front chassis mount spinner with chute for chassis mount sander discharging to the front or the unit. Diverter chute to keep material from falling on the driveline and deposit the material onto the spinner. Spinner to mount to the outside of the frame rail and be adjustable front to rear. There shall be four external adjustable baffles, adjustable with the use of tools. This spinner design will not have a dump over feature for unloading of material. |  | X |  | $ | 1610 | 1610 | 1610 | 1610 | 1610 | 1610 | 1610
13 | Offset spinner assembly for rear discharge units only. This assembly allows for the spinner to be placed behind the driver side drive tires for better visibility. There shall be four external adjustable baffles, adjustable with the use of tools. This spinner design will not have a dump over feature for unloading of material. |  | X |  | $ | 1566 | 1566 | 1566 | 1566 | 1566 | 1566 | 1566
14 | Deduct for No spinner assembly |  | X |  | $ | 838 | 838 | 838 | 838 | 838 | 838 | 838
15 | Additional adjustable gate for front and rear opening. |  | X |  | $ | 229 | 229 | 229 | 229 | 229 | 229 | 229
16 | Deduct for air foil only |  | X |  | $ | 572 | 572 | 572 | 572 | 572 | 572 | 572
17 | Deduct for light bar and airfoil |  | X |  | $ | 1524 | 1524 | 1524 | 1524 | 1524 | 1524 | 1524
18 | Add or deduct for each hopper length |  | X |  | $ | N/A | N/A | N/A | N/A | N/A | N/A | N/A
19 | Optional prewet tank size 180 gallon |  | X |  | $ | 648 | 648 | 648 | 648 | 648 | 648 | 648
20 | Hydraulic closed loop prewet pump The pre-wet system shall have a hydraulic motor driven 7 GPM bronze gear pump with an internal liquid product bypass. Option requires additional hydraulic control function in main control valve assembly. |  | X |  | $ | 1181 | 1181 | 1181 | 1181 | 1181 | 1181 | 1181
21 | Deduct for no prewet system |  | X |  | $ | 1448 | 1448 | 1448 | 1448 | 1448 | 1448 | 1448
22 | Bolt on leg kit for unloading of sander (14 feet and longer or on sander without prewet system). Material to be stainless. |  | X |  | $ | N/A | N/A | N/A | N/A | N/A | 4128 | 4170
23 | Leg kit kit with subframe for sanders with prewet 13 feet and shorter). Material to be stainless. |  | X |  | $ | 3615 | 3679 | 3743 | 3917 | 3996 | N/A | N/A
24 | Dual Auger Spreader (in lieu of flight chain) |  | X |  | $ | 2970 | 3107 | 3244 | 3270 | 3457 | 3575 | 3689
25 | There shall be two 7” O.D. step-flighted RH and LH helical augers, running longitudinally with the body, feeding material the length of the hopper. The augers shall consist of a 4” schedule 80 tube with 2” cold rolled idler shaft and flighting welded the full length. The flighting shall be ½” thick. End shafts shall be designed to accept a remote speed sensor. |  | X |  | $ | Included in Item #24 | Included in Item #24 | Included in Item #24 | Included in Item #24 | Included in Item #24 | Included in Item #24 | Included in Item #24
26 | The trough for the augers shall be removable, with an inverted V center to isolate each auger, manufactured of 7 gauge 201 stainless steel. The augers shall be driven by 24.9 C.I. White HB hydraulic motor, with case drain, directly coupled by a splined shaft to the 3.6:1 planetary gear box. Feedback sensor shall be installed. The idler end of the augers shall be supported by 2” 4-bolt flange, heavy duty, and dust-sealed, self-aligning ball bearings. These bearings will be greaseable. Grease lines shall be run to the rear of the hopper. |  | X |  | $ | Included in Item #24 | Included in Item #24 | Included in Item #24 | Included in Item #24 | Included in Item #24 | Included in Item #24 | Included in Item #24
27 | The planetary gear box drive shaft will be direct- coupled to the augers, with a UHMW bushing and 7/8” G8 bolt. An adjustable 10 gauge, 201 stainless steel inverted V shall be installed above the augers to keep the material weight from restricting auger start-up. |  | X |  | $ | Included in Item #24 | Included in Item #24 | Included in Item #24 | Included in Item #24 | Included in Item #24 | Included in Item #24 | Included in Item #24
28 | A stainless steel, load bearing, protective grid with a non-slip surface shall be bolted at the rear above the augers. A stainless steel protective shield shall be over the front idlers. |  | X |  | $ | Included in Item #24 | Included in Item #24 | Included in Item #24 | Included in Item #24 | Included in Item #24 | Included in Item #24 | Included in Item #24

## Norstar Snow Plow Cat 6
Plow Category 6: Snow Plow Reversible
| Specification Requirements Be sure to address each line below. Failure to do so may result in bid rejection | Check If Meet or Exceed | Describe Offered Alternatives Note: Equals or Alternatives offered may be evaluated by subject matter experts. Equals or Alternatives offered that are not found to meet the specification requirements may cause the bid to be rejected. | Bid Price
1 | This specification is intended as a general indication of the type of equipment desired. Because of the variation in types of equipment available, other configurations will be evaluated and the Department of Enterprise Services (DES) reserves the right to reject any and all bids which do not meet the intent of the Specifications in the judgment of the Department. Bidders shall furnish complete specifications of the unit bid, including make and model numbers as well as all other pertinent data to facilitate evaluation for compliance with the intent of the specifications. | X
2 | Shall be a American Snow Plow Model 3912-P1SA or Equal. | X | Falls PTE Reversible Plow
3 | Moldboard reverses 37 degrees either side of bulldoze position. | X
4 | Torsion spring trip edge design. | X
5 | 3-1/2” bore by 16” stroke reversing cylinders with cushion valve. | X
6 | 3/8” polymer skinplate. | X
7 | Oscillating drive bar on 31” centers. | X
8 | 3/8” thick moldboard ribs. | X
9 | 39” or 45” moldboard heights. | X
10 | Hydraulic ram reverse or worm gear sector reverse. | X
11 | Moldboard attaches to the drive frame at 4 points | X
12 | Standard 1/2” by 8” C-1085 blade on 12” centers. | X
13 | Overall Length 10' | X |  | 11106
14 | Overall Length 11' | X |  | 11106
15 | Overall Length 12 | X |  | 11435
16 | Overall Length 14' | X |  | 12988
|  |  | Total Category G: | 46635
OPTIONS:
1 | Parallel Lift Push Frame |  |  | No Bid
2 | Tenco 345 Coupler Bars |  |  | 166
3 | Curb Guards |  |  | 320
4 | Level Lift |  |  | 170